## Sheet1
INTERCONNECTION WORKS 600MM TO 200MM
| DESCRIPTION | SIZE | END CONNECTION | UNIT | QTY
1 | SPLIT TEE | 600X200 | MJ/MJ/FE | PC | 1
| GATE VALVE | 200 | FE/FE | PC | 1
| ADAPTOR | 200 | FE/PE | PC | 1
| SLEEVE TYPE COUPLING | 200 | MJ/MJ | PC | 1
| MANHOLE FRAME AND COVER |  |  | PC | 1
| BEND | 200X45 | MJ/MJ | PCS | 9
| ECCENTRIC MANHOLE | 1200X600 |  |  | 1
| RISER OF MANHOLE | 0.5M X 1200 |  |  | 1
2 | EMM 100MM TO 150 PRV ASSSEMBLY
| SELEEVE TYPE COUPLING | 200 | MJ/MJ | PCS | 2
| ADAPTOR | 200 | FE/PE | PCS | 2
| REDUCER | 200X100 | FE/FE | PC | 1
| SHORT PIPE WITH PUDDLE FLANGE | 800X100 | FE/FE | PC | 1
| GATE VALVE | 100 | FE/FE | PC | 1
| TEE | 200X50 | FE/FE | PC | 1
| AIR VALVE | 50 | FE/FE | PC | 1
| ADAPTOR | 100 | FE/MJ | PCS | 2
| ADAPTOR | 500X100 | FE/PE | PC | 1
| EMF 10M CABLE | 100 | FE/FE | PC | 1
| ADAPTOR | 300X100 | FE/PE | PC | 1
| STRAINER | 100 | FE/FE | PC | 1
| REDUCER | 150X100 | FE/FE | PC | 1
| PRV | 150 | FE/FE | PC | 1
| GATE VALVE | 150 | FE/FE | PC | 1
| REDUCER | 200X150 | FE/FE | PC | 1
| SHORT PIPE WITH PUDDLE FLANGE | 800X150 | FE/FE | PC | 1
| DISTRICT METER VAULT |  |  | PCS | 2
| VALVE BOX |  |  | PC | 1
3 | PROPOSED METERED SPRING HYDRANT
| TEE | 200X100 | MJ/MJ/FE